## instruction
column number | Instruction
1 | Enter the ooperation step process/number in this colum. The flow should start with receiving inspection and end at the packing process for shipment to the customer.
2 | Describe the process step in column 2. This should include any manufacturing, inspection, testing, etc. done on the product during processing.
3, 4, 5, 6 | These columns have symbols representing the process action: store, move, inspect, process. Store - used if you have a batching process where product is stored/held for future processing on a different line or operation. Move - would be used if transferring product from one station/line/building etc. to another and is a significant step in your process (one where product handling etc. might be important or have effect on the product). Inspect - this prepresents any step in your process where raw materials, in process sub assemblies, or finished goods are checked, tested, audited etc. and usually means some spedifiction or critical to quality charactristic is being measure and data is being collected for evaluation. Process - is any step that includes machining, assembly, heat treat, stamping, molding, welding,. Essentially any action done on the part to prepare it per customer spedifications for shipment. NOTE: CLICK UNDER THE APPROPRIATE SYMBOL AND PLACE AN X IN THE CELL THAT BEST PRERESENTS THE ACTION (STORE, MOVE, INSPECT, PROCESS)
7 | Enter your specific inspection or work instruction numbers in this column.
8 | Enter the spedific spedifiction you are inspecting/measuring in this column if that applies. For receiving where you may be inspecting several characteristics, you can reference your receiving inspection document and/or the bulue print as a link to that information
9 | Enter the gage, tester, certification name/number etc. used to measure the specific characteristics listed in column 8. Also enter any spedific inspection process techniques.
10 | Enter inspection frequency (how often each shift for example) and sample size as it applies.
11 | Enter the name of the company that does a spedific operation if the process is outsourced (i.e. machining, plating, heat treat, etc.)

## Process Flow-Data Sheet-Example
Supplier Name: GEO Inc |  | Part #: 12563712 |  |  |  |  | FAT/FAI Completion Date:FAI 12/15/03
Supplier #: |  | Part Name: Tube Asm |  |  |  |  | Flow Chart Revision Date: NA |  | EXAMPLE
Prepared By: G. Manfred
1 | 2 | 3 | 4 | 5 | 6 | 7 | 8 | 9 | 10 | 11
Step # | Process Step Description | Store | Move | Inspect | Process | Work/Inspect Instructions | Characteristic Inspected | Type of Inspection | Insp Freq./Size | If Out Sourced - Who
Rec | Receive / Inspect Tube 19S |  |  |  |  | WI-5003.10 WI-5019.10 | All | Sample Dims / Review Cert | Every Ship/5 Pcs | Superior Tube
Rec | Receive / Inspect Hardware 1455 |  |  |  |  | WI-5003.10 | All | Sample Dims / Review Cert | Every Ship/5 Pcs | T&J
Rec | Receive / Inspect Hardware 1456 |  |  |  |  | WI-5003.10 | All | Sample Dims / Review Cert | Every Ship/5 Pcs | T&J
Rec | Receive / Inspect Hardware 1457 |  |  |  |  | WI-5003.10 | All | Sample Dims / Review Cert | Every Ship/5 Pcs | Lutz Sales
Rec | Receive / Inspect Hardware 1458 |  |  |  |  | WI-5003.10 | All | Sample Dims / Review Cert | Every Ship/5 Pcs | T&J
Rec | Receive / Inspect Hardware 1459 |  |  |  |  | WI-5003.10 | All | Sample Dims / Review Cert | Every Ship/5 Pcs | T&J
Rec | Receive / Inspect Hardware 1662 |  |  |  |  | WI-5003.10 | All | Sample Dims, case depth, case hardness. Requires GDLS notification, approval prior to acceptance | Every Ship/5 Pcs | S&A, South Bend Heat Treat, Key City Plating
Op 10 | Cut Tube |  |  |  |  | WI-3001.9 | Tube Length 22.5 mm +/-.25 mm | Dimensional | Set Up/5 Per Hr
Op 20 | Chamfer / Deburr Tube |  |  |  |  | WI-3001.10
Op 21 | Inspect Tube ends for burrs |  |  |  |  | WI-3002.1 | Tube Ends | Visual, Magnified | 100% check tube ends for burrs under magnifying glass
Op 30 | Paint Dykem Stripe on Tube |  |  |  |  | WI-4001.1 |  | Visual
Op 40 | Machine Bend Tube |  |  |  |  | WI-4002.9 WI-4016.9
Op 41 | Inspect Tube Bend Shape |  |  |  |  | WI-8029.9 | Tube Profile 35.6' +/- 3' | Sample Dims with CMM
Op 50 | Preset Ferrule on tube |  |  |  |  | WI-3002.9 |  | 100% check ferrule location, tube ID
Op 51 | Inspect Ferrule location, "bite" |  |  |  |  | WI-9005.1 | Ferrule | Sample | Sample inspect "bite" on tube by cracking open ferrule
Op 52 | Inspect Completed Tube Form |  |  |  |  | WI-9005.2 | Tube Profile | Hard Gage - L1234B | 100% fit to hard gage
Op 60 | Pinstamp "DMF" on 1458 nut |  |  |  |  | WI-6053.9
Op 70 | Flush |  |  |  |  | WI-2015.9
Op 71 | Inspect Cleanliness |  |  |  |  | WI-5034.10 WI-5001.10 | Tube ID/OD & Fittings | Visual | 100%
Op 80 | Package |  |  |  |  | WI-7003.15 WI-7010.15 | Shipper | Visual | Audit
FILL IN THE APPROPRIATE INFORMATION IN THE HEADING SECTION OF THIS DOCUMENT.
1 | Enter the operation step process/number in this column. The flow should start with receiving inspection and end at the packing process for shipment to the customer.
2 | Describe the process step in column 2. This should include any manufacturing, inspection, testing, etc. done on the product during processing.
3,4,5,6 | These columns have symbols representing the process action - store, move, inspect, process. Store - used if you have a batching process where product is stored/held for future processing on a different line or operation. Move - would be used if transferring product from one station/line/building etc. to another is a significant step in your process (one where product handling et.c might be important or have effect on the procuct for exmple). Inspect - this represents any step in your process where raw materials, in process sub assemblies, or finished goods are checked, tested, audited, etc. and usually means some specification or critical to quality characteristic is being measured and data is being collected for evaluation. Process - is any step that includes machining, assembly, heat treat, stamping, molding, welding, - essentially any action done on the part to prepare it to customer specifications for shipment. NOTE: CLICK ON THE SYMBOL AND CHOOSE A COLOR FROM THE "BACKGROUND" (paint can) BOTTON TO DESIGNATE USAGE.
7 | Enter your specific Inspection or work instruction numbers in this column.
8 | Enter the specific specification you are inspecting/measuring in this column if that applys. For receiving where you may be inspecting several characteristics, you can reference your receiving inspection document and or the blue print as a link to that information.
9 | Enter the gage, tester, certification name/number etc. used to measure the specifc characteristics listed in column 8. Also enter any specific inspection process techniques.
10 | Enter inspection frequency (how often each shift for example) and sample size as it applies.
11 | Enter the name of the company that does a specific operation if the process is outsourced (i.e. machining, plating, heat treat, etc.)

## Process Flow-Data Sheet-Form
Supplier Name: |  | Part #: |  |  |  |  | FAT/FAI Completion Date:
Supplier #: |  | Part Name: |  |  |  |  | Flow Chart Revision Date:
Prepared By:
Step # | Process Step Description | Store | Move | Inspect | Process | Work/Inspect Instructions | Characteristic Inspected | Type of Inspection | Insp Freq./Size | If Out Sourced Who