## Cutting Log #1
QK19 ASTM A514 Cutting Log - Form SCM037
Supplier Company Name: | [8 empty] | 10.) Material information: Provide the following information which is found on the material C of C from the steel mill. If any of the below information in this section is missing or incorrect the parts will be rejected. Updates to the steel mill C of C will need to be reviewed by the GDLS Auditor prior to part acceptance.
Quality Manager Signature:
LS1133576 Approval Letter Expiry Date:
1.) Name of Supplier's Employee Updating the Log | 2.) GDLS Audit No. | 3.) Date of Audit | 4.) GDLS PO Number | 5.) PO Line # | 6.) PO Part Number & Part Name | 7.) Detail Part Number and Part Name (if applicable) | 8.) Lot Qty | 9.) Steel Distributor & Location per GDLS Approved Supplier List (if applicable) | Steel Mill Name & Location per GDLS Approved Supplier Mill List | Mill Cert Number | Heat/Slab Code | C of C to LS1133576 | Grade of ASTM A514 (Grade" S" not allowed) | Roll Reduction (3:1 or greater) | Yield Strength (3" or less 100KSI min.) | Ultrasonic Testing Completed (1.75" or Thicker) | Slab refining Techniques (Verify if Continuous / Strand Casting) | 11.) Is GDLS LS1133576 ASTM A514 Process Approval Letter Active? | 12.) GDLS Auditor Quality Stamp

## Cutting Log #2
QK19 ASTM A514 Cutting Log - Form SCM037
Supplier Name:
Quality Manager Signature:
LS1133576 Approval Letter Expiry Date:
1.) Name of Supplier's Employee Updating the Log
2.) GDLS Audit No.
3.) Date of Audit
4.) GDLS PO Number
5.) PO Line #
6.) PO Part Number & Part Name
7.) Detail Part Number and Part Name (if applicable)
8.) Lot Qty
9.) Steel Distributor & Location per GDLS Approved Supplier List (if applicable)
10.) Material information: Provide the following information which is found on the material CofC from the steel mill. If any of the below information in this section is missing or incorrect the parts will be rejected. Updates to the steel mill C of C will need to be reviewed by the GDLS Auditor prior to part acceptance. | Steel Mill Name & Location per GDLS Approved Supplier Mill List
Mill Cert Number
Heat/Slab Code
C of C to LS1133576
Grade of ASTM A514 (Grade" S" not allowed)
Roll Reduction (3:1 or greater)
Yield Strength (3" or less 100KSI min.)
Ultrasonic Testing Completed (1.75" or Thicker)
Slab refining Techniques (Verify if Continuous / Strand Casting)
11.) Is GDLS LS1133576 ASTM A514 Process Approval Letter Active?
12.) GDLS Auditor Quality Stamp

## Explanations
SCM037 Cutting Log Reference document.
1.) Name of Supplier's Employee Updating Log | List the name of the employee that is entering the information into this cutting log and verifying the information on the certificate of conformance from the steel mill that supplied the LS1133576 material.
2.) GDLS Audit No. | List the GDLS audit number used during verification. (e.g. VSV143526)
3.) Date of Audit | List the date the audit took place with the GDLS inspector.
4.) GDLS PO Number | List the GDLS PO number that the parts are shipping against.
5.) PO Line # | List the GDLS PO Line # that the parts are shipping against.
6.) PO Part Number & Part Name | List the part number and part name found on the GDLS PO and Line # that were made from the plate of material listed on this line of the cut log.
7.) Detail Part Number and Part Name | If the part number that was cut from the plate is a down level part of an assembly then list the part number and part name of this detail part in this cell. If the part number listed in cell # 6 is not an assembly then list cell # 7 as N/A.
8.) Lot Qty | List the quantity of parts cut from the plate listed on this line of the cut log.
9.) Steel Distributor & Location per GDLS Approved Supplier List (if applicable) | If plate was purchased from an approved GDLS Steel Distributor then list their name and location here. (Reference the below chart for the list of GDLS approved steel distributors.)
10.) Material information: Provide the following information which is found on the material C of C from the steel mill. If any of the below information in this section is missing or incorrect the parts will be rejected. Updates to the steel mill C of C will need to be reviewed by the GDLS auditor prior to part acceptance.
Steel Mill Name & Location per GDLS Approved Supplier Mill List | List the steel mill name and location that manufactured the steel used to make the parts as listed in number 6. & 7. See the approved list of steel mills below.
Mill Cert Number | List the steel mill certification of conformance (C of C) number.
Heat/Slab Code | List the heat/slab number as found on the C of C from the steel mill.
C of C to LS1133576 Rev. C | Verify the material C of C is to LS1133576 Revision A, B, C or latest revision of the LS1133576 specification. List the revision as noted on the material C of C. (GDLS Tech Memo Rev 0 issued Jan. 25, 2021 - General Dynamics Land Systems (GLDS) has issued a running change for specification LS1133576, changing to Revision C. After review by GDLS’ Mechanical Engineering Department, it has been determined that material compliant to Revision A and B of LS1133576 can be used provided that the material meets all requirements of LS1133576 Rev C...)
Grade of ASTM A514 (Grade" S" not allowed) | List the grade of the material as shown on the steel mill C of C.
Roll Reduction (3:1 or greater) | List the roll reduction as shown on the steel mill C of C.
Yield Strength (3" or less 100KSI min.) | List the yield strength as shown on the steel mill C of C. Material 3 inches or less must be 100 KSI minimum. Material over 3 inches will be 90 KSI minimum.
Ultrasonic Testing Completed (1.75" or Thicker) | If material is 1.75 inches thick or greater the parts must be ultrasonic tested per 3.3.2 of the LS1133576 material specification. Verify parts have had UT. If below 1.75" inches thick then list N/A.
11.) Is GDLS ASTM A514 Process Approval Letter Active? | Verify the audit being conducted falls prior to the expiry date of the suppliers V820 ASTM A514 process approval letter. (Expiry date is 2 calendar years after the date listed in paragraph 1 of the approval letter.)
12.) GDLS Auditor Quality Stamp / Supplier Stamp Holder | The GDLS Inspector will stamp the cutting log. If the supplier has a GDLS Inspection Delegate stamp holder then the supplier stamp holder can also stamp along side the GDLS Inspector. By stamping this log verifies you've confirmed the parts have met all requirements of the LS1133576 material requirement.
APPROVED SOURCES OF SUPPLY IS FOR REFERENCE ONLY. CONSULT YOUR GDLS BUYER FOR THE LATEST SUPPLIER LIST.

## Revision History
Updates Log
Date | Revision | Updated by
FEB. 15, 2022 | Added Revision History Page | Steve Willey
Added Explanations page with Approved Supplier List
Added numbers to each audit field.
Reformatted Header information and locked top cells.
Added cell #2 - GDLS Audit number
Updated Column - Removed Time from Column #3
Updated cell #8 - From Quantity Inspected to Lot Quantity
Added cell #10.) explanation to cut list
Update to cell #12.) - added clarification to have GDLS Auditor Stamp.
Added section numbers from LS1133576 into heading of appropriate columns.
Added cell for UT testing when applicable.
Feb. 15, 2022 | Added cell for Yield Strength | Steve Willey
Combined Part Number and Part Name and made it PO Part Number and Part Name
Feb. 22, 2022 | Added cell to list for down level parts cut from a plate when the PO part number is an assembly. | Steve Willey
2022-03-01 | Added Cutting Log #2 which logs vertically | Steve Willey
2022-03-17 | Updated Footer - SCM 037 03/25/22 (Rev 1) Ref SCI 05-20 Owner: V. DuQuet | Steve Willey